## Table 1
M L K J
H G F E D B A
STUD WALL SCHEDULE
32'-7 9/16" 29'-9 3/16" 20'-9" 25'-8 1/4" 4'-9 11/16" 9'-9 9/16" 6'-11" 4'-0 7/16" 28'-5 15/16" 2'-10 3/4"
LEVEL ELEMENT
STAGGER STUD INTERIOR
DOUBLE
EXTERIOR/
CORRIDOR
LOAD BEARING
PARTY WALLS PERIMETER
3B3
J3
2B13
2B13
3B3 3B3
J3
3B3 3B3
J3
LEVEL 6 TO ROOF
1 LEVEL 5
TO
2 LEVEL 6
LEVEL 5 TO LEVEL 4
LEVEL 4 TO LEVEL 3
STUDS SPACING BEARING PLATE
STUDS SPACING BEARING PLATE
STUDS SPACING BEARING PLATE
STUDS SPACING BEARING PLATE
WALLS
SPF 2X4 16" O.C. SPF
SPF 2X4 16" O.C. SPF
2 PLY SPF 2X4
16" O.C. SPF
2 PLY SPF 2X4
16" O.C. SPF
WALLS
SPF 2X4 OR 2X6 16" O.C.
SPF
SPF 2X4 OR 2X6 16" O.C.
SPF
SPF 2X4 OR 2X6 16" O.C.
SPF
2-2X4 16" OR 2X6 @ 12" O.C.
SPF
(EACH SIDE)
SPF 2X4 16" O.C. SPF
SPF 2X4 16" O.C. SPF
SPF 2-2X4 16" O.C. SPF
SPF 2-2X4 16" O.C. SPF
WALLS
SPF 2X6 16" O.C. SPF
SPF 2X6 16" O.C. SPF
SPF 2X6 16" O.C. SPF
SPF 2X6 12" O.C. SPF
LEVEL 3
STUDS
2 PLY SPF 2X4
2-2X4 12" OR 2-2X6 SPF 2-2X4
SPF 2-2X6
SW1.1
1 1/2" GYPCRETE TOPPING ON 5/8"
TO LEVEL 2
SPACING BEARING PLATE
12" O.C. SPF
@ 16" O.C.
SPF **
12" O.C. SPF
16" O.C.
SPF **
DFP FLOOR SHEATHING
LEVEL 2
STUDS
3 PLY SPF 2X4
2-2X4 12" OR 2-2X6 SPF 2-2X4
SPF 2-2X6
2B13
TYP.
TJ1
TO LEVEL 1
NOTES:
SPACING BEARING PLATE
12" O.C. D.FIR
@ 12" O/C
SPF **
12" O.C. SPF
12" O.C.
SPF **
TJ2
SW1.9
SW1.9
SW1.9 J1 @ 16" O.C.
SW1.3
SW1.3
1. LOAD BEARING WALLS DENOTED ON PLAN THUS:
2. ** MINIMUM 1 3/4" TIMBERSTRAND (1.3E MIN.)
CONTINUOUS RIMBOARD IS REQUIRED IN FLOOR LEVEL ABOVE WALL
U.N.O. REFER TO SHEAR WALL SCHEDULE AND TYPICAL DETAILS FOR ADDITIONAL RIMBOARD REQUIRIMENTS.
SW1.10
SW1.9
SW1.11
J1 @ 16" O.C.
TJ1
SW1.11
W12X26
TJ1
4
2B6
3. ALL STUDS TO BE SPF NO1/2 EXCEPT IN SHEAR WALLS WHERE D.FIR NO. 1/2 IS REQ'D. U.N.O.
4. 2X4 STUD PACKS, PARTY WALLS, AND (2X4) CORRIDOR WALLS AND CORRIDOR WALLS AT L1 WHERE CLEAR HEIGHT EXCEEDS 12'-0" TO BE LSL 1.3E 2X4 MEMBERS.
B6 B6 3 1 1
J6
5. SEE WOOD FRAME GENERAL NOTES FOR MORE INFORMATION.
WO D POST SCHEDULE
MARK
SIZE
TYPE
MARK
SIZE TYPE
1 P1 4" X 4"
SL SPF No. 2
P6 3 1/2" X 7"
PSL 1.8E
P2 6" X 6" SL SPF
No. 2/DF-L No. 2
P7 5 1/4" X 5 1/4"
PSL 1.8E
J3
3B3
J3
3B3
J3
3B3 3B3
SST HUC28-2 FROM 2B3 TO 3B3 TYP. ALL BALCONY FRAMING,
SEE DETAIL.5/S411
SW1.7
TJ1
2B6 5
P3 8" X 8" SL DF-L No. 2 P8 5 1/4" X 7" PSL 1.8E P4 3 1/2" X 3 1/2" PSL 1.8E P9 5 1/8" X 6" GL 16c-E P5 3 1/2" X 5 1/4" PSL 1.8E P10 8 1/2" X 9" GL 16c-E
NOTES:
1. INDICATES POST, INDICATES POST ABOVE.
2. "#S" INDICATES BUILT-UP POST, WHERE # IS THE NUMBER NOTED ON PLAN
WHICH DENOTES THE NUMBER OF STUDS COMPRISING THE POST.
1 LV1 PLAN SHOWING LV2 FRAMING OVER
(eg. 3S INDICATES A 3 STUD BUILT-UP POST.)
S212
1/8" = 1'-0"
3. BUILT-UP POST STUD SIZES TO MATCH WALL STUDS U.N.O. SEE LOAD BEARING WALL SCHEDULE. CORRIDOR WALL
STUD POSTS TO MATCH PLATE WIDTH (2X6) U.N.O.
WOOD JOIST SCHEDULE
WOOD BEAM SCHEDULE
4. POSTS ARE REQUIRED AT THE ENDS OF ALL BEAMS.
IF NOT SPECIFIED ON PLAN, PROVIDE A BUILT-UP STUD
MARK
SIZE TYPE
SPACING
MARK
SIZE TYPE
MARK
SIZE TYPE
POST TO MATCH THE WIDTH OF THE
BEAM. PROVIDE A 3-STUD BUILT-UP POST AS A MINIMUM, U.N.O.
J1 2 X 6 SL SPF
SEE PLAN
B1 2" X 6" SL SPF
B8 5 1/4" X 11 7/8"
PSL 2.2E
6 5. PROVIDE P2 POST EACH END OF BALCONY BEAMS TYP. U.N.O.
J2 2 X 8 SL SPF
SEE PLAN
B2 2" X 8" SL SPF
B9 7" X 11 7/8" PSL 2.2E
SW1.5
SW1.5
SW1.5
SW1.5
6. WHERE ADDITIONAL TRIMMERS ARE REQUIRED THE FOLLOWING
J3 2 X 10 SL SPF @ 16" O.C. U.N.O.
B3 2" X 10" SL SPF
B10 5 1/4" X 5 1/2"
PSL 2.2E
C
CONVENTION WILL BE USED: 4S3C, MEANING 4 STUDS TOTAL, 3 OF WHICH ARE TRIMMERS.
J4 2 X 12 SL SPF SEE PLAN
B4 2" X 12" SL SPF
B11 5 1/8" X 12" GL 24f-E
7. ALL POSTS ARE TO BE CARRIED DOWN TO THE
J5 1 3/4" X 11 7/8" LSL 1.55E
J6 3 1/2" X 11 7/8" LVL 2.0E
SEE PLAN
SEE PLAN
B5 1 3/4" X 11 7/8" LSL 1.55E
B6 1 3/4" X 11 7/8" LVL 2.0E
B12 8 1/2" X 12" GL 24f-E
B13 1 3/4" X 9 1/2" LVL 2.0E
CONCRET SLAB LEVEL, U.N.O. PROVIDE SOLID BLOCKING AT FLOOR FRAMING, TYPICAL AT ALL POST
AND BUILT-UP STUD POSTS.
J7 3 1/2" X 14" LVL 2.0E
SEE PLAN
B7 3 1/2" X 11 7/8"
PSL 2.2E
8. SEE GENERAL NOTES FOR NAILING U.N.O.
ENGINEERED I-JOIST
NOTES:
9. FOR POSTS NOT LOCATED WITHIN
MARK
SIZE TYPE
SPACING
1. INDICATES BEAM.
LOAD-BEARING WALLS, PROVIDE POST CAP AND BASE AS NOTED.
TJ1
TJ2
11 7/8" DP.
9 1/2" DP.
PER SUPPLIER
PER SUPPLIER
@ 16" O.C. U.N.O. ON PLAN
@ 16" O.C. U.N.O. ON PLAN
2. ALL BEAMS ARE "FLUSH" WITH JOISTS UNLESS NOTED OTHERWISE.
3. 1BS F.B. C/W 3S POST EA. END TYPICAL OVER ALL OPENINGS IN BEARING
10. NOT ALL POSTS ARE USED ON PLAN.
11. TYPICAL ALL BEAMS AND HEADERS STUD PACK SHALL BE: LEVEL 6 AND 5: MINIMUM 3S-2X4 OR 3S-2X6, U.N.O.
NOTES:
1. INDICATES JOIST
2. SEE PLAN FOR NUMBER OF LAMINATIONS REQUIRED. EXAMPLE:3J1 = 3 - 2X6 MEMBERS
3. PROVIDE RIMBOARD TYPICAL AROUND FLOOR, DEPTH AS REQUIRED. REDER TO SECTIONS.
4. PROVIDE JOIST HANGERS FOR EACH JOIST AT FLUSH BEAMS: FOR J1 USE SST LUS26 F.M.H. FOR J2 USE SST LUS28 F.M.H. FOR J3 USE SST LUS210 F.M.H., FOR J4
USE SST LUS210 F.M.H. TYP. U.N.O.
FOR I-JOISTS, HANGERS TO BE SPECIFIED BY JOIST SUPPLIER.
5. JOIST BRIDGING TO BE AT 8'-0" O.C. MAXIMUM.
6. ADD SST H2.5A CLIP AT EACH BEARING SUPPORT FOR ALL ROOF JOISTS U.N.O.
7. IN MANY LOCATIONS, THE JOIST DIRECTION ALLOWS MECHANICAL DUCTS/VENTS TO RUN BETWEEN PARALLEL JOISTS.
SEE MECHANICAL AND ARCHITECTURAL DRAWINGS FOR DUCT/VENT ROUTING CONTRACTOR
TO COORDINATE TO SUIT.
8. NOT ALL JOIST MARKS NECESSARILY USED ON PLANS.
WALLS U.N.O. ON PLAN.
4. INCORPORATE THE CONTINUOUS RIMBOARD INTO R5 BEAMS. DO NOT BREAK RIMBOARD OVER OPENINGS.
5. SEE PLAN FOR NUMBER OF LAMINATIONS REQUIRED. EXAMPLE: 3B1 = 3 - 2X6 MEMBERS.
6. ALL BEAMS C/W SIMPSON FACE MOUNT HANGERS TO SUIT BEAM WIDTH
AND DEPTHS AT FLUSH BEAM SUPPORTS.
7. SEE BEAM NOTES IN GENERAL NOTES FOR SUPPORT REQUIRED AT EACH END.
8. FLUSH BEAMS TO BEAR FULLY OVER SUPPORTING POST U.N.O.
9. ADD (2) S.S.T. MTS12 TWIST STRAPS AT EACH BEARING SUPPORT FOR ALL ROOF BEAMS U.N.O.
10. ABBREVIATIONS:
SL----------------- SAWN LUMBER
LSL--------------- LAMINATED STRAND LUMBER
PSL ------------- PARALLEL STRAND LUMBER
LVL -------------- LAMINATED VENEER LUMBER
GL ------------------ GLUED-LAMINATED LUMBER
DB ------------------ DROPPED BEAM
FB ------------------ FLUSH BEAM
11. NOT ALL BEAM MARKS NECESSARILY USED ON PLANS.
LEVEL 4 AND 3: MINIMUM 5S-2X4 OR 4S-2X6, U.N.O. LEVEL 2 AND 1: MINIMUM 6S-2X4 OR 5S-2X6, U.N.O.
KEYNOTES - LEVEL 1
1 SST LGU3.64-S DS HANGER
2 SST HUS 1.8/10 HANGER
3 DIVIDER BEAM, SEE GENERAL NOTES
1. All drawings, plans, models, designs, specifications and other documents prepared by Read Jones Christoffersen Ltd. ("RJC") and used in connection with this project are instruments of service for the work shown in them (the "Work") and as such are and remain the property of RJC whether the W ork is executed or not, and RJC
and they shall not be used for any other work or project.
reserves the copyright in them and in the Work executed from them,
2. These drawings are "design drawings" only. They may not be suitable for use as shop drawings. Use of these drawings as base drawings for "shop drawings" is not permitted unless written permission containing
certain conditions and limitations is obtained from RJC. The work "as constructed" may vary from what is shown on these drawings.
3. Use of these drawings is limited to that identified in the Issued/Revision column. Do not construct from these drawings unless marked "Issued for Construction" by RJC in the Issued/Revision column, and then only for the parts noted. The drawings shall not be used for "pricing" / "costing" or "tender" unless so indicated in the Issued/Revisions column. "Pricing" or "Costing" drawings are not complete and any prices based on such drawings must allow for this.
METRO VANCOUVER
HOUSING
METROTOWER III, 4515 CENTRAL BOULEVARD, BURNABY, BC, V5H 0C6
EGBC Permit to Practice No. 1002503
No. DATE DESCRIPTION
1 20241219 ISSUED FOR B.P.
MALASPINA VILLAGE AFFORDABLE NON- MARKET RENTAL HOUSING
PHASE 1
- VAN.131954.0001
BLDG1 - LV1 PLAN SHOWING
LV2 FRAMING OVER
SCALE DATE
REVISION NUMBER DRAWING NUMBER
As indicated Issue Date
S212